## MAA-A
ANDE |  |  | SIDE | A |  | WIRING | HARNESS
[8 empty] | 22 | March | 2005
[8 empty] | 10 | May | 2005
FROM | [6 empty] | TO
Connector | Part No | Pin | Pin Type | AEG | Color | Signal Name | Connector | Part No | Pin | Pin Type
Power | RD25F | 1 | S | 24 | black | Ground | Bat-A1 | RD15M | 1 | P
Power | RD25F | 1 | S | 24 | black | Ground | Bat-A1 | RD15M | 2 | P
Power | RD25F | 1 | S | 24 | black | Ground | Bat-A2 | RD15M | 1 | P
Power | RD25F | 1 | S | 24 | black | Ground | X-Connect | RD37F | 1 | S
Power | RD25F | 2 | S | 24 | red | Bat A1+ | Bat-A1 | RD15M | 4 | P
Power | RD25F | 3 | S | 24 | orange | To Sep A | X-connect | RD37F | 18 | S
Power | RD25F | 4 | S | 24 | red | Bat A2+ | Bat-A2 | RD15M | 4 | P
Power | RD25F | 5 | S | 24 | orange | 12V In | GSE |  | 18
Power | RD25F | 6 | S | 24 | orange | TXA+v | GSE |  | 8
Power | RD25F | 7 | S | 24 | white | TXD | GSE |  | 12
Power | RD25F | 8 | S | 24 | white | A1alt | X-Connect | RD37F | 12 | S | New Labels and 5/6 swapped with 12/13
Power | RD25F | 9 | S | 24 | white | A2alt | X-Connect | RD37F | 13 | S | New Labels and 5/6 swapped with 12/13
Power | RD25F | 10 | S | 24 | red | B1alt | X-Connect | RD37F | 5 | S | New Labels and 5/6 swapped with 12/13
Power | RD25F | 11 | S | 24 | red | B2alt | X-Connect | RD37F | 6 | S | New Labels and 5/6 swapped with 12/13
Power | RD25F | 12 | S | 24 | orange | 12V to Laser | X-Connect | RD37F | 7 | S
Power | RD25F | 13 | S | 24 | black | Ground | Bat-A1 | RD15M | 7 | P
Power | RD25F | 14 | S | 24 | black | Ground | Bat-A2 | RD15M | 2 | P
Power | RD25F | 14 | S | 24 | black | Ground | X-Connect | RD37F | 8 | S
Power | RD25F | 15 | S | 24 | red | Bat A1+ | Bat-A1 | RD15M | 5 | P
Power | RD25F | 16 | S | 24 | orange | To Sep A | GSE |  | 15
Power | RD25F | 17 | S | 24 | red | Bat A2+ | Bat-A2 | RD15M | 5 | P
Power | RD25F | 18 | S | 24 | orange | 12V In | X-Connect | RD37F | 14 | S
Power | RD25F | 19 | S | 24 | white | Rxa A | GSE |  | 3
Power | RD25F | 20 | S | 24 | white | RXD | GSE |  | 13
Power | RD25F | 21 | S | 24 | white | TAa A | N/C
Power | RD25F | 22 | S | 24 | red | Bat B1+ | N/C
Power | RD25F | 23 | S | 24 | white | Sleep A | GSE |  | 2
Power | RD25F | 24 | S | 24 | orange | 12V to Laser A | Laser |  | 1
Power | RD25F | 24 | S | 24 | orange | 12V to Laser B | X-Connect | RD37F | 15 | S | New splice to xconnect lasers
Power | RD25F | 25 | S | 24 | black | Ground | GSE |  | 1
Power | RD25F | 25 | S | 24 | black | Ground | Bat-A2 | RD15M | 7 | P
Power | RD25F | 25 | S | 24 | black | Ground | Laser |  | 2
Telemetry | RD25M | 1 | P | 24 | black | Ground | X-connect | RD37F | 26 | S
Telemetry | RD25M | 2 | P | 24 | green | Temp A1 | Bat-A1 | RD15M | 3 | P
Telemetry | RD25M | 3 | P | 24 | white | Xsolar | Sensor | RD09F | 6 | S
Telemetry | RD25M | 4 | P | 24 | white | Sol comm | Sensor | RD09F | 5 | S
Telemetry | RD25M | 4 | P | 24 | white | Sol comm | X-connect | RD37F | 28 | S
Telemetry | RD25M | 5 | P | 24 | yellow | Tcommon | Sensor | RD09F | 9 | S
Telemetry | RD25M | 5 | P | 24 | yellow | Tcommon | Bat-A1 | RD15M | 8 | P
Telemetry | RD25M | 5 | P | 24 | yellow | Tcommon | X-connect | RD37F | 2 | S
Telemetry | RD25M | 5 | P | 25 | yellow | Tcommon | Laser |  | 4
Telemetry | RD25M | 6 | P | 24 | white | I bat B2 | X-connect | RD37F | 29 | S
Telemetry | RD25M | 7 | P | 24 | white | I bat B1 | X-connect | RD37F | 30 | S
Telemetry | RD25M | 8 | P | 24 | green | Temp LZ | Laser |  | 5
Telemetry | RD25M | 9 | P | 24 | green | Tretro | Sensor | RD09F | 4 | S
Telemetry | RD25M | 10 | P | 24 | white | I bat A1 | X-connect | RD37F | 31 | S
Telemetry | RD25M | 11 | P | 24 | white | I bat A2 | X-connect | RD37F | 32 | S
Telemetry | RD25M | 12 | P | 24 |  | N/C | N/C
Telemetry | RD25M | 13 | P | 24 | black | Ground | X-connect | RD37F | 33 | S
Telemetry | RD25M | 14 | P | 24 | black | Ground | N/C
Telemetry | RD25M | 15 | P | 24 | green | Tsol X+ | Sensor | RD09F | 1 | S
Telemetry | RD25M | 16 | P | 24 | green | T bat 2 | X-connect | RD37F | 34 | S
Telemetry | RD25M | 17 | P | 24 | white | Zsolar | Sensor | RD09F | 8 | S
Telemetry | RD25M | 18 | P | 24 | green | Tsol Y+ | Sensor | RD09F | 2 | S
Telemetry | RD25M | 19 | P | 24 | green | Tsol Z+ | Sensor | RD09F | 3 | S
Telemetry | RD25M | 20 | P | 24 |  | N/C | N/C
Telemetry | RD25M | 21 | P | 24 | white | Ysolar | Sensor | RD09F | 7 | S
Telemetry | RD25M | 22 | P | 24 |  | N/C | N/C
Telemetry | RD25M | 23 | P | 24 | white | Sleep rate | X-connect | RD37F | 36 | S
Telemetry | RD25M | 24 | P | 24 |  | N/C | N/C
Telemetry | RD25M | 25 | P | 24 | black | Ground | X-connect | RD37F | 37 | S
GSE | TBD | 4 | WIRE | 24 | white | RXa B | X-connect | RD37F | 10 | S
GSE | TBD | 5 | WIRE | 24 | white | Sleep B | X-connect | RD37F | 11 | S
GSE | TBD | 6 | WIRE | 24 | orange | Tst A1 | Bat A1 | RD15M | 6 | P
GSE | TBD | 7 | WIRE | 24 | orange | Tst A2 | Bat A2 | RD15M | 6 | P
GSE | TBD | 9 | WIRE | 24 | orange | TXB +v | X-connect | RD37F | 3 | S
GSE | TBD | 10 | WIRE | 24 | orange | Tst B1 | X-connect | RD37F | 24 | S
GSE | TBD | 11 | WIRE | 24 | orange | Tst B2 | X-connect | RD37F | 25 | S | ivan found error (was showing 24)
GSE | TBD | 14 | WIRE | 24 | black | Ground B | X-connect | RD37F | 17 | S
GSE | TBD | 16 | WIRE | 24 | orange | Bat B | X-connect | RD37F | 19 | S
GSE | TBD | 17 | WIRE | 24 |  | N/C | N/C
GSE | TBD | 19 | WIRE | 24 | orange | Sep. A | X-connect | RD37F | 20 | S
GSE | TBD | 20 | WIRE | 24 | orange | Sep. B | X-connect | RD37F | 21 | S
GSE | TBD | 21 | WIRE | 24 | orange | 12v B | X-connect | RD37F | 22 | S
GSE | TBD | 22 | WIRE | 24 | white | TXD | X-connect | RD37F | 4 | S
GSE | TBD | 23 | WIRE | 24 | white | RXD | X-connect | RD37F | 23 | S
Bat-A2 | RD15M | 3 | P | 24 | green | Temp | X-connect | RD37F | 16 | S
Bat-A2 | RD15M | 8 | P | 24 | yellow | T-com | X-connect | RD37F | 9 | S
SHELL | CONC | FOR | SIDE | A |  | PIGTAIL | SENSOR
Sensors | RD09M | 1 | S | 24 | green |  | X+ Temp |  | -
Sensors | RD09M | 2 | S | 24 | green |  | Y+ Temp |  | -
Sensors | RD09M | 3 | S | 24 | green |  | Z+ Temp |  | -
Sensors | RD09M | 4 | Ss | 24 | green |  | Reflector |  | -
Sensors | RD09M | 5 | S | 24 | black |  | X+ Solar |  | -
Sensors | RD09M | 5 | S | 24 | black |  | Y+ Solar |  | -
Sensors | RD09M | 5 | S | 24 | black |  | Z+ Solar |  | -
Sensors | RD09M | 6 | S | 24 | white |  | X+ Solar |  | +
Sensors | RD09M | 7 | S | 24 | white |  | Y+ Solar |  | +
Sensors | RD09M | 8 | S | 24 | white |  | Z+ Solar |  | +
Sensors | RD09M | 9 | S | 24 | yellow |  | X+ Temp |  | +
Sensors | RD09M | 9 | S | 24 | yellow |  | Y+ Temp |  | +
Sensors | RD09M | 9 | S | 24 | yellow |  | Z+ Temp |  | +
Sensors | RD09M | 9 | S | 24 | yellow |  | Reflector |  | +