## Bobs format
Radio desense data
2M VHF | Best |  | Worst
| Icom |  | Kenwood
| IC-260A |  | TH- 75A
| Begin desense | Blocked | Begin desense | Blocked
| Watts | Watts | Watts | Watts
25 KHz offset | 0.16 | 0.2 | 0.00016 | 0.001
175 KHz offset | 0.05 | 0.5 | 0.01 | 0.03
600 KHz offset | 0.1 | 1 | 0.03 | 0.16
70 cm UHF | Best |  | Worst
| Kenwood |  | Icom
| TH-75A |  | IC04AT
| Begin desense | Blocked | Begin desense | Blocked
| Watts | Watts | Watts | Watts
25 KHz offset | 0.0013 | 0.008 | 0.005 | 0.08
1.5 MHz offset | 1.26 | 5 | 1.26 | 2.5
5 MHz offset | 2.5 | 12.6 | 0.25 | 2.5
Desense data measured using cabled signal generators
and extrapolated for two 3 dB omni antennas spaced 100 feet apart

## Detailed data
Radio desense data
VHF | FM | All-Mode | All-Mode | All-Mode | FM | All-Mode | Dual band
Radio Type | Mobile | Base | Mobile | HT | HT | Mobile | FM HT |  | worst case TH-75A |  | Best case IC-260
Model | Kenwood | Icom | Icom | Santec | Icom | Yeasu | Kenwood |  | with 100' spaced antennas |  | with 100' spaced antennas
| TM-261 | IC-251A | IC-260A | LS202A | IC02AT | FT-290R | TH75A |  | dBm | Watts | dBm | Watts
25KHz offset min | -40 | -35 | -18 | -25 | -45 | -43 | -48 |  | -8 | 0.00015849 | 22 | 0.15849
25 KHz offset gone | -30 | -25 | -7 | -15 | -35 | -35 | -40 |  | 0 | 0.001 | 33 | 1.9953
100 KHz offset min | -30 | -25 | -25 | -35 | -30 | -25 | -33 |  | 7 | 0.0050119 | 15 | 0.031623
100 Khz offset gon | -20 | -15 | -17 | -25 | -25 | -18 | -27 |  | 13 | 0.019953 | 23 | 0.19953
175 KHz offset min | -25 | -25 | -23 | -30 | -30 | -25 | -30 |  | 10 | 0.01 | 17 | 0.050119
175 KHz offset gone | -15 | -10 | -13 | -20 | -15 | -15 | -25 |  | 15 | 0.031623 | 27 | 0.50119
600 KHz offset min | -25 | -20 | -20 | -25 | -28 | -23 | -25 |  | 15 | 0.031623 | 20 | 0.1
600 KHz offset gone | -15 | -15 | -10 | -20 | -20 | -15 | -18 |  | 22 | 0.15849 | 30 | 1
|  |  |  | TH-75A |  |  | IC04AT
UHF | Kenwood | Icom |  | with 100' spaced antennas |  |  | with 100' spaced antennas
Radio Type | TH-75A | IC04AT |  | dBm | Watts |  | dBm | Watts
25 KHz offset min | -48 | -42 |  | 1 | 0.0012589 |  | 7 | 0.0050119
25 Khz offset gone | -40 | -30 |  | 9 | 0.0079433 |  | 19 | 0.079433
100 KHz offset min | -35 | -27 |  | 14 | 0.025119 |  | 22 | 0.15849
100 KHz offset gone | -28 | -20 |  | 21 | 0.12589 |  | 29 | 0.79433
500 KHz offset min | -18 | -23 |  | 31 | 1.2589 |  | 26 | 0.39811
500 KHz offset gone | -13 | -18 |  | 36 | 3.9811 |  | 31 | 1.2589
1 Mhz offset min | -18 | -20 |  | 31 | 1.2589 |  | 29 | 0.79433
1 MHz offset gone | -12 | -15 |  | 37 | 5.0119 |  | 34 | 2.5119
1.5 MHz ofset min | -18 | -18 |  | 31 | 1.2589 |  | 31 | 1.2589
1.5 MHz offset gone | -12 | -15 |  | 37 | 5.0119 |  | 34 | 2.5119
5 MHz offset min | -15 | -25 |  | 34 | 2.5119 |  | 24 | 0.25119
5MHz offset gone | -8 | -15 |  | 41 | 12.5893 |  | 34 | 2.5119
145.8 MHz level = -110 dBm
446 MHz level = -105 dBm
| VHF Loss between two 3 dB omnis is about 40 dB at 100' |  |  |  |  | (used 6 - 20Log145-20Log100-37.9)
| UHF Loss between two 3 dB omnis is about 49 dB at 100' |  |  |  |  | (used 6 - 20Log446-20Log100-37.9)